## Tabelle1
Version 1 November 2023
INVESTMENT FACTSHEET (applicable for investments > 25.000 EUR total cost)
Project index number | CE0100054 | Acronym | SUSTANCE
Investment number | I.2.1 | Investment title | Improving e-mobility services in Istria Region
Linked to pilot action (Output number - O.xx) | D.2.3.3 | Pilot action title | Pilot action n. 3 - (feasibility analysis on train connections along the route Divaca-Buzet-Pula)
Responsible partner | PP5 - IDA
Investment finalisation date | 15.02.2025.
Project website | https://www.interreg-central.eu/projects/sustance/
Summary description of the investment Please address the following topics.
Technical description of the investment (e.g. specific characteristics, technological concept, size, capacity, etc.) (max. 5000 characters - depending on the investment size and related costs - if needed, please adjust the size of the textbox accordingly)
The investment refers to the procurement and installation of equipment for two intermodal micro-mobility stations in the Istrian County, as part of the SUSTANCE project under the Interreg Central Europe programme. The investment aims to support pilot actions for improving sustainable transport access in semi-rural and rural areas (Vodnjan and Svetvinčenat) by introducing a mix of electric and conventional mobility solutions combined with digital tracking and infrastructure for secured parking. Each station consists of a modular set of vehicles and infrastructure designed for shared mobility. Specifically, the investment includes: In Vodnjan: • 2 bicycles • 4 electric scooters (min. 250W) with GPS, rechargeable battery, and lock. • 6 parking stands suitable for bikes and scooters, including integrated locking and weather resistance. In Svetvinčenat: • 4 bicycles • 2 electric scooters (min. 250W) with GPS, rechargeable battery, and lock. • 6 parking stands, identical in specification to those in Vodnjan. All vehicles are equipped with integrated GPS systems for tracking, which allows better fleet management, user safety, and potential integration into Mobility-as-a-Service (MaaS) platforms in the future. The equipment selection aligns with the goals of reducing carbon emissions, promoting behavioural change among commuters and tourists, and enhancing intermodality with rail and bus connections, particularly in low-density areas underserved by conventional public transport. The infrastructure elements (parking stands) are designed to be durable and weather-resistant, ensuring long-term usability in outdoor settings. Their modularity allows adaptation to similar environments elsewhere in the region. From a technological standpoint, the concept supports: • Low-emission transport with electric micromobility. • Intermodal connectivity by enabling last-mile solutions from regional transport nodes (e.g., train or bus stations). • Digital integration via real-time GPS tracking for all vehicles. • Flexibility and replicability in similar territorial contexts. This investment is in line with the findings of the feasibility study (D.2.2.2) for the Divaca-Buzet-Pula rail corridor, which identified last-mile connectivity and low-carbon mobility as critical enablers for increasing usage of sustainable transport. It complements the strategic priority of making the railway corridor more accessible and attractive to diverse user groups. The total estimated procurement value is €26,500 (excluding VAT), with the contract expected to be concluded by the end of 2024. Installation and commissioning will be carried out by the selected supplier, with all equipment subject to technical and functional verification before acceptance. This pilot is expected to contribute significantly to improved modal integration, user experience, and the creation of a scalable model for micro-mobility implementation in peripheral areas within the Interreg Central Europe space.
Transnational relevance of the investment and how it contributed to the pilot action (max. 1000 characters)
The investment supports the SUSTANCE pilot action by addressing the common transnational challenge of limited last-mile connectivity in peripheral regions across Central Europe. By installing micro-mobility stations in Vodnjan and Svetvinčenat, the pilot offers a replicable model for sustainable, intermodal transport in rural settings. It complements similar efforts across partner regions, reinforcing cross-border goals of reducing car dependency, improving access to rail services, and integrating low-emission transport into local mobility chains. The GPS-enabled bikes and scooters promote digital and environmental innovation aligned with Interreg CE priorities. This investment contributes to the shared objective of fostering inclusive and smart mobility systems in underconnected areas.
Ownership, durability and, if applicable, maintenance of the investment after the project end (see also programme manual chapters I.4.3.6 and III.5) (max. 1000 characters)
The procured equipment—bicycles, e-scooters, and parking stands—remains in the ownership of IDA d.o.o., which ensured all equipment was acquired and installed on municipally owned land in Vodnjan and Svetvinčenat. IDA is responsible for maintaining the infrastructure for at least five years after the final payment, in line with Article III.5 on durability. No transfer of ownership or substantial change in use is foreseen. Maintenance obligations will be embedded in IDA’s operational planning, ensuring continued public use and preservation of the investment’s original objectives. The infrastructure does not receive parallel EU funding and complies with branding and procurement rules as outlined in Chapter I.4.3.6.
Potential for scaling up or replicating the investment, contribution to the preparation and leverage of large-scale investments (if applicable) (max. 1000 characters)
The micro-mobility pilot implemented in Vodnjan and Svetvinčenat serves as a scalable model for peripheral and rural areas with limited last-mile connectivity. The modularity of the system— bikes, e-scooters, and GPS-integrated infrastructure—allows for easy replication in other municipalities along the Pula-Buzet-Divača corridor and beyond. The investment complements broader strategic planning identified in the feasibility study (D.2.2.2), which emphasizes low-carbon intermodality and digital mobility integration. The pilot establishes operational and technical baselines that can support future applications for large-scale EU funding (e.g. CEF, ERDF), especially for multimodal transport infrastructure and smart mobility systems in Central Europe.
Environmental sustainability of the investment Description of possible environmental effects of the investment. In particular for infrastructure investments with an expected lifespan > 5 years, possible impacts of climate change and planned mitigation measures for increasing climate resilience of the investment, if applicable (see also programme manual chapters I.3.3.3, I.4.4.5 and II.2.1.2) (max. 1000 characters)
The investment contributes to environmental sustainability by reducing CO₂ emissions through the promotion of zero-emission mobility modes—e-bikes and e-scooters—targeting modal shift in low-density areas. In line with chapter I.3.3.3, it fosters behavioural change towards sustainable transport. The infrastructure, designed for >5-year lifespan, is low-impact and requires no heavy construction, thus avoiding significant land sealing or biodiversity disturbance. According to chapter I.4.4.5, the components are resilient to local climate conditions (UV, rain, temperature fluctuations), ensuring functional integrity. No environmental risk assessment was required, but equipment selection considered durability and weather resistance. This aligns with II.2.1.2, where proportionality and environmental impact are key for small-scale infrastructure. The solution supports climate-resilient mobility in peripheral regions with minimal environmental footprint.
Fulfilment of regulatory obligations (e.g. EU and national legislation and environmental policies, authorisations or permits by national/regional/local authorities etc.), if applicable (max. 1000 characters)
The investment did not require building permits or environmental authorisations, as it involved only the delivery and installation of prefabricated micro-mobility equipment (e-bikes, scooters, parking stands) on municipally owned land. All installations were conducted in coordination with the cities of Vodnjan and Svetvinčenat, who provided prior consent for public space usage . No groundworks, land modifications, or construction activities triggering legal procedures were performed. The procurement followed national legislation and project-level financial rules, ensuring transparent selection of the supplier. No environmental thresholds or Natura 2000 implications were identified, confirming the administrative simplicity and legal compliance of the intervention within local and national frameworks.
Fulfilment of programme branding requirements (see chapter I.4.4.2 of the programme manual) (max. 500 characters)
All procured equipment, including bicycles, scooters, and parking stations, was visibly marked with the Interreg CENTRAL EUROPE logo and SUSTANCE project branding in compliance with chapter I.4.4.2. The supplier ensured proper placement of visual identity elements during production and delivery, as confirmed in the final technical handover. Branding is durable and compliant with visibility and communication obligations.
Investment costs Please include the total investment costs considering only costs for equipment (CC5) and infrastructure and works (CC6) |  |  |  | Total investment cost for equipment, (excluding VAT): 26,500.00 EUR
Location of the investment | NUTS 3 | HR036 | Address | Svetvinčenat and Vodnjan
GPS coordinates, if available |  | Svetvinčenat 45° 05′ 18.5″ N, 13° 52′ 54.5″ E, Vodnjan 44° 57′ 33.98″ N, 13° 51′ 06.01″ E
Annex(es), if applicable (e.g. pictures) - please specify the type of annex(es), pdf file to be separately uploaded in Jems |  |  |  | Evidence of PA3 investment (pdf file "SUSTANCE_Pilot Action 3_I.2.1_Evidence_photos.pdf"